## V7
OpCode List
0 | BZD | Branch if Zero direct |  |  | PCR <- AIR
1 | BLD | Branch if Link direct |  |  | PCR <- AIR
2 | LDA | Load direct value into ACR |  |  | ACR <- AIR
3 | LDM | Load direct value into MAR |  |  | MAR <- AIR
4 | ADC | Add with carry |  |  | ACR <- ACR + HCR + LFL
5 | AND | ACR AND HCR stored in ACR |  |  | ACR <- ACR AND HCR
6 | NOR | ACR NOR HCR stored in ACR |  |  | ACR <- ACR NOR HCR
7 | MOV | Move from Source to Destination |  |  | Destination <- Source
| MOV Instruction |  |  |  |  | Register | S or D
| OPC (3) | SRC (3) | S/D (3) | DEST (3) | MEM (1+2) | OIR | -
| 111 | SSS | SDD | DDD | DMM | AIR | -
[6 empty] | HCR | S/D
| XMM = 000: Source copied into destination [DDDDDD <- SSSS] |  |  |  |  | ACR | S/D
| XMM = 001: Memory at MAR is copied into HCR [HCR <- MEM(@MAR)] |  |  |  |  | BFR | S/D
| XMM = 010: HCR is copied into memory at MAR [MEM(@MAR) <- HCR] |  |  |  |  | CHR | S/D
| XMM = 001 or 010: SSS and DDDDD are ignored |  |  |  |  | MAR | D
[6 empty] | PCR | D
OIR = OpCode of Instruction Register -> High order 3-bits, contains OpCode specified above
AIR = Address of Instruction Register -> Low order 12-bits, contains direct value or S/D info
HCR = Holding Cell Register -> A value read from memory or a value to be stored in memory
ACR = Accumulator Register -> The primary register in the CPU, one operand to the ALU
BFR = Buffer Register -> A general purpose 15-bit register
MAR = Memory Address Register -> Used as an address for memory during execution
PCR = Program Counter Register -> Used as an address for memory during fetch
ZFL = Set if ACR is zero
LFL = Set if Link register contains a 1
| 4096 Total Words | 7777 | MMIO Peripherals 512 Words
~
7000
|  | 6777 | User Memory 3,072 Words
~
1000
|  | 0777 | Diode ROM 512 Words
~
0000

## V4
0 | BZ | Branch if Z flag set | PC <- AIR
1 | BL | Branch if L flag set | PC <- AIR
2 | JMP | Jump Direct | PC <- AIR
3 | JMPI | Jump Indirect | PC <- HC (Low order 8-bits)
4 | MIN | Memory In | HC <- MEM(@AIR)
5 | MOUT | Memory Out | MEM(@AIR) <- HC
6 | STHC | Store AC into HC | HC <- AC
7 | STB | Store AC into BNK | EBNK <- AIR (Low), FBNK <- AIR (high)
8 | LD | Load direct | AC <- AIR | Update flags
9 | LDI | Load indirect | AC <- HC | Update flags
A | ADC | Add with carry | AC <- AC + HC + Carry | Update flags
B | INC | Increment | AC <- AC + 1 | Update flags
C | NOR | AC NOR with Data Bus | AC <- AC NOR HC | Update flags
D | RLF | Rotate Left through carry | AC <- AC + AC + Carry | Update flags
E | AND | AC AND with Data Bus | AC <- AC AND HC | Update flags
F | SF | Set flags | L <- AIR bit 1, Z <- AIR bit 0 | Update flags
AC = Accumulator Register -> The only register in the CPU, one operand to the ALU
AIR = Address of Instruction Register -> The low order 8-bits of the instruction
HC = Holding Cell Register -> A value read from memory or a value to be stored in memory
FBNK = Fetch Bank Register -> The high order 4-bits of AIR are latched to select the fetch memory bank
EBNK = Execute Bank Register -> The low order 4-bits of AIR are latched to select the execute memory bank
Z Flag = Set if AC is zero
L Flag = Set if Carry register contains a 1