## CPU Design
Instruction Word Bits
| 0 | 1 | 2 | 3 | 4 | 5 | 6 | 7 | 8 | 9 | 10
| OpCode |  |  | Memory Address | [7 empty] | Data | Flags
0
1 | OEN |  |  |  | Store bit0 of data bus into OEN | [6 empty] | OEN <- MEM[literal] bit 0 | Unaffected
2 | LDA |  |  |  | Load literal 4-bit value into RR | [6 empty] | RR <- literal bit 0~3 | Unaffected
3 | LDL |  |  |  | Load value at literal address into RR | [6 empty] | RR <- MEM[literal] | Unaffected
4 | STO |  |  |  | Store RR into Address | [6 empty] | MEM[literal] <- RR (Gated by OEN) | Unaffected
5 | SCF |  |  |  | Set Carry flag and Z flag to 2-bit literal Address | [6 empty] | Update Carry and Zero flag | Z <- Literal bit 1; C <- Literal bit 0
6 | NOR |  |  |  | NOR RR and Address, store in RR | [6 empty] | RR <- RR NOR MEM[literal] | Z <- NOT(RR NOR MEM[literal])
7 | ADC |  |  |  | Add RR, Carry Flag and Address, store in RR | [6 empty] | RR <- RR+Carry+MEM[literal] | Z <- NOT(RR+Carry+Mem[Lit]); C <- (RR+Carry+Mem[Lit]) >= ??
9 bit word: 3-bit instruction, 6-bit memory address, 3-bit data => 189 bits (63 words)
10 bit word: 3-bit instruction, 7-bit memory address, 3-bit data => 381 bits (127 words)
12 bit word: 3-bit instruction, 9-bit memory address, 3-bit data => 1,533 bits (511 words)
9 bit word: 3-bit instruction, 6-bit memory address, 6-bit data => 378 bits (63 words)
10 bit word: 3-bit instruction, 7-bit memory address, 4-bit data => 508 bits (127 words)
Instruction Word Bits
| 0 | 1 | 2 | 3 | 4
| OpCode |  | Memory Addr. | [8 empty] | Data | Notes
0 | NOR/Clear |  |  |  | NOR RR and Address, store in RR // Clear RR | [6 empty] | RR <- RR NOR MEM[literal] | MEM b110 -> Clear RR
1 | ADD/ADC |  |  |  | ADD or ADD w/ carry RR and Address | [6 empty] | RR <- RR+(Carry)+MEM[literal] | ADC selected via external switch
2 | OEN |  |  |  | Store bit0 of data bus into OEN | [6 empty] | OEN <- MEM[literal] bit 0
3 | STO |  |  |  | Store RR into Address | [6 empty] | MEM[literal] <- RR
Memory address 000 ~ 101: Core Memory
Memory address 110:
OpCode 00: Clear RR
OpCode 01: RR ADD/ADC External Input
OpCode 10: OEN <- External Input bit 0
OpCode 11: External Output <- RR
Memory address 111:
OpCode 00, 01, 10: RR loopback
OpCode 11: FLG1 Flag

## MUX Baudot ROM
Value | Octal | Baudot
0 | 0 | 1101
1 | 1 | 11101
2 | 10 | 11001
3 | 11 | 10000
4 | 100 | 1010
5 | 101 | 1
6 | 110 | 10101
7 | 111 | 11100