## Use This One!
Instruction Word Bits
| 0 | 1 | 2 | 3 | 4 | 5 | 6 | 7 | 8 | 9 | A | B | C | D | E | F
| OpCode |  |  |  | Memory Address | [11 empty] | Data | Flags
0 | BZ |  |  |  | If Z flag is zero, jump to literal 12-bit Address | [11 empty] | PC <- literal | Unaffected
1 | BL |  |  |  | If carry register is one, jump to literal 12-bit Address | [11 empty] | PC <- literal | Unaffected
2 | LDA |  |  |  | Load Literal 8-bit value into RRA | [11 empty] | RRA <- literal | Unaffected
3 | LDL |  |  |  | Load value at literal 12-bit Address into RRA | [11 empty] | RRA <- MEM[literal] | Unaffected
4 | STL |  |  |  | Store value in RRA into literal 12-bit Address | [11 empty] | MEM[literal] <- RRA | Unaffected
5 | JSR |  |  |  | Jump to a Subroutine at literal 12-bit Address | [11 empty] | RER <- PC, PC <- literal | Unaffected
6 | STRH |  |  |  | Store RER half high byte into memory at literal 12-bit Address | [11 empty] | MEM[literal] <- RER [X'0R'] | Unaffected
7 | STRL |  |  |  | Store RER low byte into memory at literal 12-bit Address | [11 empty] | MEM[literal] <- RER [X'RR'] | Unaffected
8 | RSR |  |  |  | Return from Subroutine, Address ignored | [11 empty] | PC <- RER | Unaffected
9 | SCF |  |  |  | Set Carry flag and Z flag to 2-bit literal Address | [11 empty] | Update Carry and Zero flag | Z <- Literal bit 1; C <- Literal bit 0
A | ADC |  |  |  | Add RRA, Carry Flag and Address, store in RRA | [11 empty] | RRA <- RRA+Carry+MEM[literal] | Z <- NOT(RRA+Carry+Mem[Lit]); C <- (RRA+Carry+Mem[Lit]) >= 256
B | CMP |  |  |  | Add RRA and Literal 12-bit Address, just update flags | [11 empty] | RRA <- RRA | Z <- NOT(RRA+Carry+Mem[Lit]); C <- (RRA+Carry+Mem[Lit]) >= 256
C | RRC |  |  |  | Rotate Right through Carry, Address ignored
D | NAND |  |  |  | NAND RRA and Address, store in RRA | [11 empty] | RRA <- RRA NAND MEM[literal] | Z <- NOT(RRA NAND MEM[literal])
E | ORI |  |  |  | OR RRA and Address, store in RRA | [11 empty] | RRA <- RRA ORI MEM[literal] | Z <- NOT(RRA ORI MEM[literal])
F | ORE |  |  |  | XOR RRA and Address, store in RRA | [11 empty] | RRA <- RRA XOR MEM[literal] | Z <- NOT(RRA XOR MEM[literal])

## Sheet1
| 4-Bit Instruction |  | 2-Bit Register | 2-Bit Addressing Mode | Nibble Operations | 1-Byte Operations | 3-Byte Operations
0 | CL | Clear Link | A | Literal | CL | INR | BL
1 | BL | Branch on Link | B | Direct | RSR | SRR | BZ
2 | BZ | Branch on Zero | X | Indirect |  | ADD | LD
3 | INR | Increment | P | Relative? Indexed? |  | SUB | ST
4 | SRR | Shift Register Right |  |  |  | AND | JMP
5 | ADD | Add with A |  |  |  | ORI | JSR
6 | SUB | Subtract with A |  |  |  | ORE
7 | AND | And with A |  |  |  | XFR
8 | ORI | Or with A
9 | ORE | Exclusive Or with A
A | LD | Load |  |  | Nibble operations: Everything after first four bits is ignored
B | ST | Store |  |  | 1-byte operations: Operate register to register. Primary register is A, secondary register is specified in second nibble
C | XFR | Transfer from A
D | JMP | Jump |  |  | 3-byte operations: First byte specifies operation,register and addressing mode, second byte specifies memory address.
E | JSR | Jump Subroutine
F | RSR | Return Subroutine

## Sheet3
LD | Memory Address |  | Load value at address into RR
STO | Memory Address |  | Store value in RR into address
NOR | Memory Address |  | NOR RR and value at address
BZ | Memory Address |  | Branch to address if RR is Zero
OpC |  | Source |  | Destination
MOV |  | Source Memory Address |  | Dest. Memory Address | Move Source to Destination
LD |  | Direct |  | Dest. Memory Address | Load Direct value, store in Destination
BL |  | N/A |  | Dest. Memory Address | If Link set, Jump to Destination
BZ |  | Source Memory Address |  | Dest. Memory Address | If Source is Zero, Jump to Destination
INR |  | Source Memory Address |  | Dest. Memory Address | Increment Source, store in Destination
SRR |  | Source Memory Address |  | Dest. Memory Address | Shift Source right, store in Destination
ADD |  | Source Memory Address |  | Dest. Memory Address | Add Source with Accumulator, store in Destination
SUB |  | Source Memory Address |  | Dest. Memory Address | Subtract Source from Accumulator, store in Destination
AND |  | Source Memory Address |  | Dest. Memory Address | And Source with Accumulator, store in Destination
ORI |  | Source Memory Address |  | Dest. Memory Address
ORE |  | Source Memory Address |  | Dest. Memory Address