## V3
| 7 | 6 | 5 | 4 | 3 | 2 | 1 | 0
OpCode
0 | BZ | Branch if Z flag set |  |  | PC <- Literal value in IR2
1 | BL | Branch if L flag set |  |  | PC <- Literal value in IR2
2 | JMP | Jump Direct |  |  | PC <- Literal value in IR2
3 | JMPI | Jump Indirect |  |  | PC <- MEM[@IR2]
4 | JSR | Jump to Subroutine |  |  | MEM[@IR2] <- PC, PC <- IR2, PC++
5 | ST | Store AC into direct memory |  |  | MEM[@IR2] <- AC
6 | LD | Load direct |  |  | AC <- Literal value in IR2 |  |  |  | Update flags
7 | LDI | Load indirect |  |  | AC <- MEM[@IR2] |  |  |  | Update flags
8 | INC | Increment |  |  | MEM[@IR2] <- MEM[@IR2] +1 |  |  |  | Update flags
9 | SUB | Subtract |  |  | AC <- MEM[@IR2] + NOT(AC) + 1 |  |  |  | Update flags
A | ADC | Add with carry |  |  | AC <- AC + MEM[@IR2] + Carry |  |  |  | Update flags
B | ORI | AC OR with Data Bus |  |  | AC <- AC OR MEM[@IR2] |  |  |  | Update flags
C | AND | AC AND with Data Bus |  |  | AC <- AC AND MEM[@IR2] |  |  |  | Update flags
D | NOR | AC NOR with Data Bus |  |  | AC <- AC NOR MEM[@IR2] |  |  |  | Update flags
E | RLF | Rotate Left through carry |  |  | AC <- AC + AC + Carry |  |  |  | Update flags
F | SF | Set flags |  |  | Z <- Literal bit 0, C <- Literal bit 1 |  |  |  | Update flags
IR1 = Instruction Register 1 -> Holds the first byte with the OpCode and option bits
IR2 = Instruction Register 2 -> Holds the second byte with the address or literal value
AC = Accumulator Register -> The only register in the CPU, one operand to the ALU
MEM[@IR2] = The value in IR2 is used as an address to pull a value from memory
0100 = Copy from drum to memory (skips remaining)
0101 = Copy from memory to drum (skips remaining)
0010 = Read from a MMIO device (skips remaining)
0011 = Write to a MMIO device (skips remaining)
Z Flag = Set if AR is zero
L Flag = Set if Carry register contains a 1

## V2
| 7 | 6 | 5 | 4 | 3 | 2 | 1 | 0
| Dr | Dw | Mr | Mw | OpCode
0 | BZ | Branch if Z flag set |  |  | PC <- Literal 8-bit value |  |  |  | 2 byte
1 | BL | Branch if L flag set |  |  | PC <- Literal 8-bit value |  |  |  | 2 byte
2 | JSR | Jump to Subroutine |  |  | MEM[literal] <- PC, PC <- Literal, PC++ |  |  |  | 2 byte
3 | JPI | Jump Indirect |  |  | PC <- MEM[literal] |  |  |  | 2 byte
4 | LAL | Load OA with literal value |  |  | OA < - Literal 8-bit value |  |  |  | 2 byte
5 | LAD | Load OA with direct memory value |  |  | OA < - MEM[literal] |  |  |  | 2 byte
6 | SF | Set flags |  |  | Z <- Literal bit 0, C <- Literal bit 1 |  |  |  | 2 byte
7 | ST | Store AC into direct memory |  |  | MEM[literal] <- AC |  |  |  | 2 byte
8 | TAO | Transfer AC to OA |  |  | OA <- AC |  |  |  | 1 byte
9 | TOA | Transfer OA to AC |  |  | AC <- OA |  |  |  | 1 byte
A | ADC | Add with carry |  |  | AC <- OA + AC + Carry |  |  |  | 1 byte
B | SHL | Shift bits left into carry |  |  | AC <- AC * 2 |  |  |  | 1 byte
C | NOT | Invert AC |  |  | AC <- NOT AC |  |  |  | 1 byte
D | AND | OA And with AC |  |  | AC <- OA AND AC |  |  |  | 1 byte
E | ORI | OA Or with AC |  |  | AC <- OA OR OB |  |  |  | 1 byte
F | ORE | OA Exclusive Or with AC |  |  | AC <- OA XOR OB |  |  |  | 1 byte
Dr = Copy from drum to memory (2-byte, skips remaining)
Dw = Copy from memory to drum (2-byte, skips remaining)
Mr = Read from a MMIO device (2-byte, skips remaining)
Mw = Write to a MMIO device (2-byte, skips remaining)
Z Flag = Set if AR is zero
L Flag = Set if Carry register containes a 1

## V1
| 7 | 6 | 5 | 4 | 3 | 2 | 1 | 0
| Db | Dr | Dw | Mi | OpCode
0 | BZ | Branch if Z flag set |  |  | PC <- Literal 8-bit value |  |  |  | 2 byte
1 | BL | Branch if L flag set |  |  | PC <- Literal 8-bit value |  |  |  | 2 byte
2 | JSR | Jump to Subroutine |  |  | RE <- PC, PC <- Literal 8-bit value |  |  |  | 2 byte
3 | LAL | Load OA with literal value |  |  | OA < - Literal 8-bit value |  |  |  | 2 byte
4 | LBL | Load OB with literal value |  |  | OB < - Literal 8-bit value |  |  |  | 2 byte
5 | LAD | Load OA with direct memory value |  |  | OA < - MEM[literal] |  |  |  | 2 byte
6 | LBD | Load OB with direct memory value |  |  | OB < - MEM[literal] |  |  |  | 2 byte
7 | SF | Set flags |  |  | Z <- Literal bit 0, C <- Literal bit 1 |  |  |  | 2 byte
8 | ST | Store AC into direct memory |  |  | MEM[literal] <- AC |  |  |  | 1 byte
9 | RSR | Return from Subroutine |  |  | PC <- RE |  |  |  | 1 byte
A | ADC | Add with carry |  |  | AC <- OA + OB + Carry |  |  |  | 1 byte
B | SHL | Shift bits left into carry |  |  | AC <- AC * 2 |  |  |  | 1 byte
C | SUB | Subtract OB from OA |  |  | AC <- OA - OB |  |  |  | 1 byte
D | NAND | OA Nand with OB |  |  | AC <- OA NAND OB |  |  |  | 1 byte
E | ORI | OA Or with OB |  |  | AC <- OA OR OB |  |  |  | 1 byte
F | ORE | OA Exclusive Or with OB |  |  | AC <- OA XOR OB |  |  |  | 1 byte
Db = Double byte operation
Dr = Copy from drum to memory (2-byte, skips remaining)
Dr = Copy from memory to drum (2-byte, skips remaining)
Mi = MMIO code
Z Flag = Set if AR is zero
L Flag = Set if Carry register containes a 1