## V4
0 | BZ | Branch if Z flag set | PC <- AIR
1 | BL | Branch if L flag set | PC <- AIR
2 | JMP | Jump Direct | PC <- AIR
3 | JMPI | Jump Indirect | PC <- HC (Low order 8-bits)
4 | MIN | Memory In | HC <- MEM(@AIR)
5 | MOUT | Memory Out | MEM(@AIR) <- HC
6 | STHC | Store AC into HC | HC <- AC
7 | STB | Store AC into BNK | EBNK <- AIR (Low), FBNK <- AIR (high)
8 | LD | Load direct | AC <- AIR | Update flags
9 | LDI | Load indirect | AC <- HC | Update flags
A | ADC | Add with carry | AC <- AC + HC + Carry | Update flags
B | INC | Increment | AC <- AC + 1 | Update flags
C | NOR | AC NOR with Data Bus | AC <- AC NOR HC | Update flags
D | RLF | Rotate Left through carry | AC <- AC + AC + Carry | Update flags
E | AND | AC AND with Data Bus | AC <- AC AND HC | Update flags
F | SF | Set flags | L <- AIR bit 1, Z <- AIR bit 0 | Update flags
AC = Accumulator Register -> The only register in the CPU, one operand to the ALU
AIR = Address of Instruction Register -> The low order 8-bits of the instruction
HC = Holding Cell Register -> A value read from memory or a value to be stored in memory
FBNK = Fetch Bank Register -> The high order 4-bits of AIR are latched to select the fetch memory bank
EBNK = Execute Bank Register -> The low order 4-bits of AIR are latched to select the execute memory bank
Z Flag = Set if AC is zero
L Flag = Set if Carry register contains a 1