## V4
0 | BZ | Branch if Z flag set | PC <- AIR
1 | BL | Branch if L flag set | PC <- AIR
2 | JMP | Jump Direct | PC <- AIR
3 | JMPI | Jump Indirect | PC <- LHC
4 | MIN | Memory In | UHC/LHC <- MEM(@AIR)
5 | MOUT | Memory Out | MEM(@AIR) <- UHC/LHC
6 | STL | Store AC into LHC | LHC <- AC
7 | STU | Store AC into UHC | UHC <- AC (Low order 4-bits)
8 | STB | Store AC into BNK | BNK <- AIR (Low order 4-bits)
9 | LD | Load direct | AC <- AIR | Update flags
A | LDIL | Load indirect low | AC <- LHC | Update flags
B | LDIU | Load indirect high | AC <- UHC | Update flags
C | ADC | Add with carry | AC <- AC + LHC + Carry | Update flags
D | NOR | AC NOR with Data Bus | AC <- AC NOR LHC | Update flags
E | AND | AC AND with Data Bus | AC <- AC AND LHC | Update flags
F | SF | Set flags | Z <- Literal bit 0, C <- Literal bit 1 | Update flags
AC = Accumulator Register -> The only register in the CPU, one operand to the ALU
AIR = Address of Instruction Register -> The low order 8-bits of the instruction
LHC = Lower Holding Cell Register -> The low order 8-bits of a value read from memory
UHC = Upper Holding Cell Register -> The high order 8-bits of a value read from memory
BNK = Bank Register -> The low order 4-bits of AIR are latched to select memory banks
Z Flag = Set if AC is zero
L Flag = Set if Carry register contains a 1